## Horizontal Curve List (ML)
LIST OF HORIZONTAL CURVE OF DFC MAIN LINE [EDFC SAHNEWAL - PILKHANI SECTION- 301]
Curve No. | Delta | Radius (m) | Degree of Curve | TTP-1 Spiral Start | CTP-1 Circular Curve Start | CTP-2 Circular Curve End | TTP-2 Spiral End | Straight Length (m) | Transition Length (m) | Circular Length (m) | Applied Cant (mm) | Equilibrium Cant (mm) | Cant Deficiency (mm) | Versine in (mm) | Permissible Speed (km/ph) | Hand of Curve | Remarks
1 | 02°18'00" | 2000 | 0.875 | 1076474.5307 | 1076534.5307 | 1076554.8135 | 1076614.8135 | 137.3939 | 60 | 20.2828 | 60 | 59 | -1 | 25 | 100 | LHS
2 | 02°28'07" | 2000 | 0.875 | 1076752.2074 | 1076812.2074 | 1076838.3818 | 1076898.3818 | 525.2833 | 60 | 26.1744 | 60 | 59 | -1 | 25 | 100 | RHS
3 | 01°05'49" | 3500 | 0.5 | 1077423.6651 | 1077463.6651 | 1077490.6814 | 1077530.6814 | 374.937 | 40 | 27.0163 | 30 | 33.713 | 3.713 | 14.2857 | 100 | RHS
4 | 01°05'05" | 7000 | 0.25 | 1077905.6184 | 1077925.6184 | 1078038.1351 | 1078058.1351 | 3690.8045 | 20 | 112.5167 | 10 | 16.857 | 6.857 | 7.1429 | 100 | LHS
5 | 01°18'49" | 3000 | 0.58333 | 1081748.9396 | 1081788.9396 | 1081817.7133 | 1081857.7133 | 153.1878 | 40 | 28.7737 | 40 | 45.932 | 5.932 | 16.6667 | 100 | RHS
6 | 03°18'05" | 1750.0003 | 1 | 1082010.9011 | 1082080.9011 | 1082111.7325 | 1082181.7325 | 162.3465 | 70 | 30.8314 | 70 | 78.74 | 8.74 | 28.5714 | 100 | LHS
7 | 01°55'35" | 2500 | 0.7 | 1082344.079 | 1082394.079 | 1082428.1346 | 1082478.1346 | 255.4706 | 50 | 34.0556 | 60 | 55.118 | -4.882 | 20 | 100 | RHS
8 | 01°47'58" | 2500 | 0.7 | 1082733.6052 | 1082783.6052 | 1082812.1166 | 1082862.1166 | 261.7136 | 50 | 28.5114 | 50 | 55.118 | 5.118 | 20 | 100 | RHS
9 | 01°45'12" | 2500 | 0.7 | 1083123.8302 | 1083173.8302 | 1083200.3296 | 1083250.3296 | 685.0792 | 50 | 26.4994 | 50 | 55.118 | 5.118 | 20 | 100 | LHS
10 | 00°51'41" | 5000 | 0.35 | 1083935.4088 | 1083975.4088 | 1084010.5823 | 1084050.5823 | 123.9782 | 40 | 35.1735 | 20 | 27.559 | 7.559 | 10 | 100 | LHS
11 | 00°51'37" | 5000 | 0.35 | 1084174.5605 | 1084214.5605 | 1084249.6451 | 1084289.6451 | 227.7116 | 40 | 35.0846 | 20 | 27.559 | 7.559 | 10 | 100 | RHS
12 | 01°14'58" | 3000 | 0.58333 | 1084517.3567 | 1084557.3567 | 1084582.7764 | 1084622.7764 | 62.0547 | 40 | 25.4197 | 40 | 45.932 | 5.932 | 16.6667 | 100 | RHS
13 | 01°14'54" | 2800 | 0.625 | 1084684.8311 | 1084724.8311 | 1084745.8397 | 1084785.8397 | 923.5293 | 40 | 21.0086 | 40 | 49.213 | 9.213 | 17.8571 | 100 | LHS
14 | 00°52'51" | 5000 | 0.35 | 1085709.369 | 1085749.369 | 1085786.242 | 1085826.242 | 117.2869 | 40 | 36.873 | 20 | 27.559 | 7.559 | 10 | 100 | LHS
15 | 00°52'51" | 5000 | 0.35 | 1085943.5289 | 1085983.5289 | 1086020.4019 | 1086060.4019 | 403.0329 | 40 | 36.873 | 20 | 27.559 | 7.559 | 10 | 100 | RHS
16 | 00°44'55" | 5000.0001 | 0.35 | 1086463.4348 | 1086503.4348 | 1086528.7672 | 1086568.7672 | 170.1884 | 40 | 25.3324 | 20 | 27.559 | 7.559 | 10 | 100 | RHS
17 | 00°44'55" | 5000 | 0.35 | 1086738.9556 | 1086778.9556 | 1086804.288 | 1086844.288 | 1851.2707 | 40 | 25.3324 | 20 | 27.559 | 7.559 | 10 | 100 | LHS
18 | 27°23'35" | 3100 | 0.56452 | 1088695.5587 | 1088735.5587 | 1090177.6606 | 1090217.6606 | 125.1557 | 40 | 1442.1019 | 40 | 44.45 | 4.45 | 16.129 | 100 | RHS
19 | 08°12'22" | 1750.0003 | 1 | 1090342.8163 | 1090412.8163 | 1090593.4595 | 1090663.4595 | 793.3953 | 70 | 180.6432 | 70 | 78.74 | 8.74 | 28.5714 | 100 | LHS
20 | 06°17'04" | 1700.0003 | 1.0294 | 1091456.8548 | 1091526.8548 | 1091643.3221 | 1091713.3221 | 566.1968 | 70 | 116.4673 | 80 | 81.056 | 1.056 | 29.4118 | 100 | LHS
21 | 06°13'26" | 1750.0003 | 1 | 1092279.5189 | 1092349.5189 | 1092469.6189 | 1092539.6189 | 1883.7728 | 70 | 120.1 | 70 | 78.74 | 8.74 | 28.5714 | 100 | RHS
22 | 19°16'18" | 3000 | 0.58333 | 1094423.3917 | 1094463.3917 | 1095432.4518 | 1095472.4518 | 2747.595 | 40 | 969.0601 | 40 | 45.932 | 5.932 | 16.6667 | 100 | LHS
23 | 08°14'34" | 1750.0003 | 1 | 1098220.0468 | 1098290.0468 | 1098471.8111 | 1098541.8111 | 151.0184 | 70 | 181.7643 | 70 | 78.74 | 8.74 | 28.5714 | 100 | LHS
24 | 08°15'56" | 1750.0003 | 1 | 1098692.8295 | 1098762.8295 | 1098945.2896 | 1099015.2896 | 231.2506 | 70 | 182.4601 | 70 | 78.74 | 8.74 | 28.5714 | 100 | RHS
25 | 01°16'27" | 3500 | 0.5 | 1099246.5402 | 1099286.5402 | 1099324.383 | 1099364.383 | 93.4571 | 40 | 37.8428 | 30 | 39.37 | 9.37 | 14.2857 | 100 | LHS
26 | 01°18'53" | 3500 | 0.5 | 1099457.8401 | 1099497.8401 | 1099538.1468 | 1099578.1468 | 57.4415 | 40 | 40.3067 | 30 | 39.37 | 9.37 | 14.2857 | 100 | RHS
27 | 10°14'34" | 920.0154 | 1.9021 | 1099635.5883 | 1099755.5883 | 1099800.0555 | 1099920.0555 | 51.5251 | 120 | 44.4672 | 110 | 149.777 | 39.777 | 54.3469 | 100 | RHS
28 | 18°31'20" | 1400.0009 | 1.25 | 1099971.5806 | 1100051.5806 | 1100424.1621 | 1100504.1621 | 344.7199 | 80 | 372.5815 | 80 | 98.422 | 18.422 | 35.7143 | 100 | LHS
29 | 01°10'27" | 3000 | 0.58333 | 1100848.882 | 1100888.882 | 1100910.3546 | 1100950.3546 | 347.3231 | 40 | 21.4726 | 40 | 45.929 | 5.929 | 16.6667 | 100 | RHS
30 | 01°20'59" | 3500 | 0.5 | 1101297.6777 | 1101337.6777 | 1101380.123 | 1101420.123 | 162.2171 | 40 | 42.4453 | 30 | 39.369 | 9.369 | 14.2857 | 100 | LHS
31 | 00°48'06" | 5000 | 0.35 | 1101582.3401 | 1101612.3401 | 1101652.2918 | 1101682.2918 | 276.1619 | 30 | 39.9517 | 20 | 27.557 | 7.557 | 10 | 100 | RHS
32 | 00°25'18" | 6999.9999 | 0.25 | 1101958.4537 | 1101978.4537 | 1102009.9608 | 1102029.9608 | 1046.2394 | 20 | 31.5071 | 15 | 19.682 | 4.682 | 7.1429 | 100 | LHS
33 | 01°13'28" | 4000 | 0.4375 | 1103076.2002 | 1103106.2002 | 1103161.6885 | 1103191.6885 | 193.4545 | 30 | 55.4883 | 30 | 34.447 | 4.447 | 12.5 | 100 | LHS
34 | 01°49'19" | 2400 | 0.72917 | 1103385.143 | 1103435.143 | 1103461.4662 | 1103511.4662 | 254.8849 | 50 | 26.3232 | 50 | 57.412 | 7.412 | 20.8333 | 100 | RHS
35 | 00°58'23" | 5000 | 0.35 | 1103766.3511 | 1103796.3511 | 1103851.2592 | 1103881.2592 | 726.8625 | 30 | 54.9081 | 25 | 27.557 | 2.557 | 10 | 100 | LHS
36 | 00°21'40" | 12000 | 0.14583 | 1104608.1217 | 1104638.1217 | 1104683.7753 | 1104713.7753 | 2951.1754 | 30 | 45.6536 | 10 | 11.482 | 1.482 | 4.1667 | 100 | RHS
37 | 00°07'31" | 49999.9998 | 0.035 | 1107664.9507 | 1107684.9507 | 1107774.2408 | 1107794.2408 | 417.0225 | 20 | 89.2901 | 10 | 2.756 | -7.244 | 1 | 100 | LHS
38 | 00°24'50" | 15000 | 0.11667 | 1108211.2633 | 1108231.2633 | 1108319.6015 | 1108339.6015 | 333.7921 | 20 | 88.3382 | 10 | 9.185 | -0.815 | 3.3333 | 100 | RHS
39 | 00°17'32" | 20000.0001 | 0.0875 | 1108673.3936 | 1108693.3936 | 1108775.4243 | 1108795.4243 | 1012.7169 | 20 | 82.0307 | 10 | 6.889 | -3.111 | 2.5 | 100 | LHS
40 | 00°31'55" | 7000 | 0.25 | 1109808.1412 | 1109848.1412 | 1109873.1337 | 1109913.1337 | 90.4228 | 40 | 24.9925 | 10 | 19.684 | 9.684 | 7.1429 | 100 | RHS
41 | 00°30'11" | 7000 | 0.25 | 1110003.5565 | 1110043.5565 | 1110065.0203 | 1110105.0203 | 927.5996 | 40 | 21.4638 | 10 | 19.684 | 9.684 | 7.1429 | 100 | LHS
42 | 00°13'19" | 20000 | 0.0875 | 1111032.6199 | 1111062.6199 | 1111110.1075 | 1111140.1075 | 576.9708 | 30 | 47.4876 | 10 | 6.889 | -3.111 | 2.5 | 100 | LHS
43 | 00°11'35" | 25000.0003 | 0.07 | 1111717.0783 | 1111747.0783 | 1111801.3354 | 1111831.3354 | 1426.2404 | 30 | 54.2571 | 10 | 5.511 | -4.489 | 2 | 100 | RHS
44 | 00°26'14" | 10000 | 0.175 | 1113257.5758 | 1113287.5758 | 1113333.8799 | 1113363.8799 | 729.0553 | 30 | 46.3041 | 10 | 13.779 | 3.779 | 5 | 100 | RHS
45 | 00°24'30" | 9999.9999 | 0.175 | 1114092.9352 | 1114122.9352 | 1114164.1827 | 1114194.1827 | 1803.454 | 30 | 41.2475 | 10 | 13.779 | 3.779 | 5 | 100 | LHS
46 | 01°33'07" | 3000 | 0.58333 | 1115997.6367 | 1116037.6367 | 1116078.8985 | 1116118.8985 | 255.5548 | 40 | 41.2618 | 40 | 45.931 | 5.931 | 16.6667 | 100 | LHS
47 | 01°33'16" | 3000 | 0.58333 | 1116374.4533 | 1116414.4533 | 1116455.8505 | 1116495.8505 | 878.5291 | 40 | 41.3972 | 40 | 45.931 | 5.931 | 16.6667 | 100 | RHS
48 | 02°00'17" | 2500 | 0.7 | 1117374.3796 | 1117424.3796 | 1117461.8499 | 1117511.8499 | 95.708 | 50 | 37.4703 | 50 | 55.118 | 5.118 | 20 | 100 | RHS
49 | 01°57'28" | 3000 | 0.58333 | 1117607.5579 | 1117647.5579 | 1117710.0601 | 1117750.0601 | 3989.6668 | 40 | 62.5022 | 40 | 45.931 | 5.931 | 16.6667 | 100 | LHS
50 | 00°29'53" | 6999.9997 | 0.25 | 1121739.7269 | 1121779.7269 | 1121800.5884 | 1121840.5884 | 54.4102 | 40 | 20.8615 | 10 | 19.684 | 9.684 | 7.1429 | 100 | LHS
51 | 00°29'53" | 6999.9999 | 0.25 | 1121894.9986 | 1121934.9986 | 1121955.8601 | 1121995.8601 | 2905.2811 | 40 | 20.8615 | 10 | 19.684 | 9.684 | 7.1429 | 100 | RHS
52 | 02°10'09" | 3000 | 0.58333 | 1124901.1412 | 1124941.1412 | 1125014.72 | 1125054.72 | 78.9796 | 40 | 73.5788 | 40 | 45.931 | 5.931 | 16.6667 | 100 | LHS
53 | 02°09'20" | 3000 | 0.58333 | 1125133.6996 | 1125173.6996 | 1125246.5614 | 1125286.5614 | 816.1471 | 40 | 72.8618 | 40 | 45.931 | 5.931 | 16.6667 | 100 | RHS
54 | 02°23'22" | 3000 | 0.58333 | 1126102.7085 | 1126142.7085 | 1126227.8219 | 1126267.8219 | 82.1278 | 40 | 85.1134 | 40 | 45.931 | 5.931 | 16.6667 | 100 | RHS
55 | 02°23'05" | 3000 | 0.58333 | 1126349.9497 | 1126389.9497 | 1126474.811 | 1126514.811 | 2869.9171 | 40 | 84.8613 | 40 | 45.931 | 5.931 | 16.6667 | 100 | LHS
56 | 08°30'48" | 4000 | 0.4375 | 1129384.7281 | 1129414.7281 | 1129979.0795 | 1130009.0795 | 2413.3708 | 30 | 564.3514 | 30 | 34.447 | 4.447 | 12.5 | 100 | RHS
57 | 02°09'37" | 2500 | 0.7 | 1132422.4503 | 1132472.4503 | 1132516.7096 | 1132566.7096 | 291.9183 | 50 | 44.2593 | 50 | 55.118 | 5.118 | 20 | 100 | LHS
58 | 09°39'27" | 1000.012 | 1.75 | 1132858.6279 | 1132978.6279 | 1133027.1826 | 1133147.1826 | 516.5876 | 120 | 48.5547 | 130 | 137.795 | 7.795 | 49.9994 | 100 | RHS
59 | 12°34'43" | 1000.012 | 1.75 | 1133663.7702 | 1133783.7702 | 1133883.3112 | 1134003.3112 | 686.9335 | 120 | 99.541 | 130 | 137.793 | 7.793 | 49.9994 | 100 | LHS
60 | 08°24'11" | 1750.0003 | 1 | 1134690.2447 | 1134760.2447 | 1134946.9004 | 1135016.9004 | 1461.1241 | 70 | 186.6557 | 70 | 78.736 | 8.736 | 28.5714 | 100 | RHS
61 | 00°20'31" | 14999.9999 | 0.11667 | 1136478.0245 | 1136498.0245 | 1136567.5146 | 1136587.5146 | 297.7876 | 20 | 69.4901 | 10 | 9.181 | -0.819 | 3.3333 | 100 | RHS
62 | 02°00'41" | 2500 | 0.7 | 1136885.3022 | 1136935.3022 | 1136973.0658 | 1137023.0658 | 118.5841 | 50 | 37.7636 | 50 | 55.118 | 5.118 | 20 | 100 | LHS
63 | 02°05'21" | 2500 | 0.7 | 1137141.6499 | 1137191.6499 | 1137232.806 | 1137282.806 | 1261.3218 | 50 | 41.1561 | 50 | 55.118 | 5.118 | 20 | 100 | RHS
64 | 00°29'56" | 7999.9999 | 0.21875 | 1138544.1278 | 1138564.1278 | 1138613.8048 | 1138633.8048 | 4019.3291 | 20 | 49.677 | 10 | 17.221 | 7.221 | 6.25 | 100 | LHS
65 | 03°16'22" | 1800.0002 | 0.97222 | 1142653.1339 | 1142723.1339 | 1142755.9478 | 1142825.9478 | 60.4449 | 70 | 32.8139 | 70 | 76.549 | 6.549 | 27.7778 | 100 | LHS
66 | 04°03'25" | 1500.0007 | 1.1667 | 1142886.3927 | 1142966.3927 | 1142992.6006 | 1143072.6006 | 922.4745 | 80 | 26.2079 | 90 | 91.86 | 1.86 | 33.3333 | 100 | RHS
67 | 02°25'47" | 2500 | 0.7 | 1143995.0751 | 1144045.0751 | 1144101.0906 | 1144151.0906 | 423.0277 | 50 | 56.0155 | 50 | 55.118 | 5.118 | 20 | 100 | LHS
68 | 02°02'07" | 2770 | 0.63177 | 1144574.1183 | 1144614.1183 | 1144672.5136 | 1144712.5136 | 789.9526 | 40 | 58.3953 | 40 | 49.744 | 9.744 | 18.0505 | 100 | LHS
69 | 04°01'16" | 1600.0003 | 1.0937 | 1145502.4662 | 1145572.4662 | 1145614.7601 | 1145684.7601 | 325.4396 | 70 | 42.2939 | 80 | 86.117 | 6.117 | 31.25 | 100 | RHS
70 | 04°39'40" | 1750.0003 | 1 | 1146010.1997 | 1146080.1997 | 1146152.5672 | 1146222.5672 | 174.9513 | 70 | 72.3675 | 70 | 78.736 | 8.736 | 28.5714 | 100 | RHS
71 | 03°15'59" | 2000 | 0.875 | 1146397.5185 | 1146457.5185 | 1146511.541 | 1146571.541 | 496.8415 | 60 | 54.0225 | 60 | 68.894 | 8.894 | 25 | 100 | RHS
72 | 11°40'25" | 1750.0003 | 1 | 1147068.3825 | 1147138.3825 | 1147424.9327 | 1147494.9327 | 433.3187 | 70 | 286.5502 | 70 | 78.736 | 8.736 | 28.5714 | 100 | RHS
73 | 65°35'05" | 701 | 2.4964 | 1147928.2514 | 1148088.2514 | 1148730.5052 | 1148890.5052 | 455.26 | 160 | 642.2538 | 165 | 196.845 | 31.845 | 71.3267 | 100 | LHS | Ambala Detour
74 | 108°49'30" | 700.08 | 2.4997 | 1149345.7652 | 1149505.7652 | 1150675.3066 | 1150835.3066 | 373.33 | 160 | 1169.5414 | 165 | 196.707 | 31.707 | 71.4204 | 100 | RHS
75 | 63°32'08" | 700 | 2.5 | 1151208.6366 | 1151368.6366 | 1151984.8693 | 1152144.8693 | 177.9528 | 160 | 616.2327 | 165 | 196.528 | 31.528 | 71.4286 | 100 | LHS
76 | 00°27'53" | 9999.9999 | 0.175 | 1152322.8221 | 1152352.8221 | 1152403.9222 | 1152433.9222 | 101.2352 | 30 | 51.1001 | 10 | 13.61 | 3.61 | 5 | 100 | RHS
77 | 00°27'53" | 10000 | 0.175 | 1152535.1574 | 1152565.1574 | 1152616.2575 | 1152646.2575 | 1037.1291 | 30 | 51.1001 | 10 | 13.61 | 3.61 | 5 | 100 | LHS
78 | 01°12'13" | 3500 | 0.5 | 1153683.3866 | 1153723.3866 | 1153756.912 | 1153796.912 | 270.525 | 40 | 33.5254 | 30 | 39.006 | 9.006 | 14.2857 | 100 | RHS
79 | 00°33'32" | 12000 | 0.14583 | 1154067.437 | 1154087.437 | 1154184.464 | 1154204.464 | 697.3826 | 20 | 97.027 | 10 | 11.27 | 1.27 | 4.1667 | 100 | RHS
80 | 00°38'01" | 10000 | 0.175 | 1154901.8466 | 1154921.8466 | 1155012.429 | 1155032.429 | 60.3662 | 20 | 90.5824 | 10 | 13.525 | 3.525 | 5 | 100 | LHS
81 | 01°50'55" | 2500 | 0.7 | 1155092.7952 | 1155142.7952 | 1155173.4536 | 1155223.4536 | 68.3512 | 50 | 30.6584 | 50 | 54.715 | 4.715 | 20 | 100 | LHS
82 | 01°51'28" | 2250 | 0.77778 | 1155291.8048 | 1155341.8048 | 1155364.7608 | 1155414.7608 | 2345.6809 | 50 | 22.956 | 50 | 60.787 | 10.787 | 22.2222 | 100 | RHS
83 | 00°33'46" | 8099.9999 | 0.21605 | 1157760.4417 | 1157790.4417 | 1157839.9921 | 1157869.9921 | 55.784 | 30 | 49.5504 | 10 | 16.802 | 6.802 | 6.1728 | 100 | LHS
84 | 00°32'26" | 7000.0001 | 0.25 | 1157925.7761 | 1157965.7761 | 1157991.8031 | 1158031.8031 | 151.9676 | 40 | 26.027 | 10 | 19.502 | 9.502 | 7.1429 | 100 | RHS
85 | 01°08'10" | 4000 | 0.4375 | 1158183.7707 | 1158213.7707 | 1158263.0869 | 1158293.0869 | 60.6749 | 30 | 49.3162 | 30 | 34.024 | 4.024 | 12.5 | 100 | RHS
86 | 04°20'55" | 1500.0007 | 1.1667 | 1158353.7618 | 1158433.7618 | 1158467.6116 | 1158547.6116 | 257.5331 | 80 | 33.8498 | 90 | 91.438 | 1.438 | 33.3333 | 100 | LHS
87 | 05°42'17" | 4000 | 0.4375 | 1158805.1447 | 1158835.1447 | 1159203.4096 | 1159233.4096 | 466.6785 | 30 | 368.2649 | 30 | 34.023 | 4.023 | 12.5 | 100 | RHS
88 | 02°28'05" | 3500 | 0.5 | 1159700.0881 | 1159740.0881 | 1159850.8521 | 1159890.8521 | 826.2291 | 40 | 110.764 | 30 | 39.006 | 9.006 | 14.2857 | 100 | LHS
89 | 01°19'24" | 3500 | 0.5 | 1160717.0812 | 1160757.0812 | 1160797.9125 | 1160837.9125 | 52.3807 | 40 | 40.8313 | 30 | 39.006 | 9.006 | 14.2857 | 100 | LHS
90 | 01°19'24" | 3500 | 0.5 | 1160890.2932 | 1160930.2932 | 1160971.1245 | 1161011.1245 | 277.9769 | 40 | 40.8313 | 30 | 39.006 | 9.006 | 14.2857 | 100 | RHS
91 | 00°45'23" | 5000.0001 | 0.35 | 1161289.1014 | 1161329.1014 | 1161355.0982 | 1161395.0982 | 208.0587 | 40 | 25.9968 | 20 | 27.304 | 7.304 | 10 | 100 | RHS
92 | 00°58'25" | 5000 | 0.35 | 1161603.1569 | 1161633.1569 | 1161688.1241 | 1161718.1241 | 564.7362 | 30 | 54.9672 | 20 | 27.219 | 7.219 | 10 | 100 | LHS
93 | 05°24'31" | 1750.0003 | 1 | 1162282.8603 | 1162352.8603 | 1162448.0605 | 1162518.0605 | 161.9688 | 70 | 95.2002 | 70 | 78.322 | 8.322 | 28.5714 | 100 | LHS
94 | 05°47'09" | 1750.0003 | 1 | 1162680.0293 | 1162750.0293 | 1162856.7467 | 1162926.7467 | 572.9401 | 70 | 106.7174 | 70 | 78.322 | 8.322 | 28.5714 | 100 | RHS
95 | 03°35'14" | 1750.0003 | 1 | 1163499.6868 | 1163569.6868 | 1163609.2564 | 1163679.2564 | 384.8131 | 70 | 39.5696 | 70 | 78.322 | 8.322 | 28.5714 | 100 | RHS
96 | 03°41'39" | 1750.0003 | 1 | 1164064.0695 | 1164134.0695 | 1164176.9049 | 1164246.9049 | 1033.0435 | 70 | 42.8354 | 70 | 78.322 | 8.322 | 28.5714 | 100 | LHS
97 | 00°39'09" | 10000 | 0.175 | 1165279.9484 | 1165299.9484 | 1165393.818 | 1165413.818 | 205.3019 | 20 | 93.8696 | 10 | 13.53 | 3.53 | 5 | 100 | RHS
98 | 01°14'50" | 4000 | 0.4375 | 1165619.1199 | 1165649.1199 | 1165706.1833 | 1165736.1833 | 281.3396 | 30 | 57.0634 | 30 | 34.024 | 4.024 | 12.5 | 100 | LHS
99 | 00°38'07" | 7000 | 0.25 | 1166017.5229 | 1166047.5229 | 1166095.1399 | 1166125.1399 | 1502.2472 | 30 | 47.617 | 10 | 19.442 | 9.442 | 7.1429 | 100 | RHS
100 | 03°00'49" | 1750.0003 | 1 | 1167627.3871 | 1167697.3871 | 1167719.4326 | 1167789.4326 | 272.9186 | 70 | 22.0455 | 70 | 78.322 | 8.322 | 28.5714 | 100 | LHS
101 | 03°36'44" | 3500 | 0.5 | 1168062.3512 | 1168102.3512 | 1168283.0157 | 1168323.0157 | 1219.9009 | 40 | 180.6645 | 30 | 39.005 | 9.005 | 14.2857 | 100 | RHS
102 | 00°35'42" | 5999.9999 | 0.29167 | 1169542.9166 | 1169582.9166 | 1169605.2156 | 1169645.2156 | 2649.9776 | 40 | 22.299 | 20 | 22.753 | 2.753 | 8.3333 | 100 | LHS
103 | 00°45'16" | 5000.0001 | 0.35 | 1172295.1932 | 1172335.1932 | 1172361.0217 | 1172401.0217 | 166.5464 | 40 | 25.8285 | 20 | 27.304 | 7.304 | 10 | 100 | LHS
104 | 00°45'16" | 5000 | 0.35 | 1172567.5681 | 1172607.5681 | 1172633.3966 | 1172673.3966 | 554.2917 | 40 | 25.8285 | 20 | 27.304 | 7.304 | 10 | 100 | RHS
105 | 00°32'21" | 10000 | 0.175 | 1173227.6883 | 1173247.6883 | 1173321.7722 | 1173341.7722 | 1484.7109 | 20 | 74.0839 | 10 | 13.525 | 3.525 | 5 | 100 | LHS
106 | 14°21'53" | 800 | 2.1875 | 1174826.4831 | 1174966.4831 | 1175027.0509 | 1175167.0509 | 53.641 | 140 | 60.5678 | 165 | 171.787 | 6.787 | 62.5 | 100 | LHS | Rajpura Detour
107 | 42°03'37" | 700.0069 | 2.5 | 1175220.6919 | 1175300.6919 | 1175734.5587 | 1175814.5587 | 179.4867 | 80 | 433.8668 | 150 | 195.915 | 45.915 | 71.4279 | 100 | RHS
108 | 32°25'13" | 700.0069 | 2.5 | 1175994.0454 | 1176074.0454 | 1176390.1364 | 1176470.1364 | 784.1791 | 80 | 316.091 | 150 | 195.904 | 45.904 | 71.4279 | 100 | LHS
109 | 08°50'12" | 4000 | 0.4375 | 1177254.3155 | 1177284.3155 | 1177871.2391 | 1177901.2391 | 153.7197 | 30 | 586.9236 | 30 | 34.004 | 4.004 | 12.5 | 100 | RHS
110 | 01°32'37" | 3500 | 0.5 | 1178054.9588 | 1178094.9588 | 1178149.2571 | 1178189.2571 | 524.8252 | 40 | 54.2983 | 30 | 38.99 | 8.99 | 14.2857 | 100 | LHS
111 | 03°41'05" | 1700.0003 | 1.0294 | 1178714.0823 | 1178784.0823 | 1178823.4111 | 1178893.4111 | 54.1594 | 70 | 39.3288 | 80 | 80.607 | 0.607 | 29.4118 | 100 | RHS
112 | 04°34'48" | 1750.0003 | 1 | 1178947.5705 | 1179017.5705 | 1179087.4579 | 1179157.4579 | 627.5532 | 70 | 69.8874 | 70 | 78.304 | 8.304 | 28.5714 | 100 | LHS
113 | 02°02'50" | 2500 | 0.7 | 1179785.0111 | 1179835.0111 | 1179874.3385 | 1179924.3385 | 137.1455 | 50 | 39.3274 | 50 | 54.693 | 4.693 | 20 | 100 | LHS
114 | 01°39'40" | 7000 | 0.25 | 1180061.484 | 1180081.484 | 1180264.4103 | 1180284.4103 | 393.7497 | 20 | 182.9263 | 20 | 19.305 | -0.695 | 7.1429 | 100 | RHS
115 | 00°47'45" | 4499.9999 | 0.38889 | 1180678.16 | 1180708.16 | 1180740.656 | 1180770.656 | 83.4928 | 30 | 32.496 | 30 | 30.578 | 0.578 | 11.1111 | 100 | LHS
116 | 00°47'45" | 5800 | 0.30172 | 1180854.1488 | 1180874.1488 | 1180934.6992 | 1180954.6992 | 229.2865 | 20 | 60.5504 | 20 | 23.724 | 3.724 | 8.6207 | 100 | RHS
117 | 00°34'38" | 7000.0001 | 0.25 | 1181183.9857 | 1181213.9857 | 1181254.4953 | 1181284.4953 | 5898.4304 | 30 | 40.5096 | 10 | 19.657 | 9.657 | 7.1429 | 100 | RHS
118 | 01°32'58" | 2800 | 0.625 | 1187182.9257 | 1187222.9257 | 1187258.6447 | 1187298.6447 | 818.5164 | 40 | 35.719 | 40 | 49.143 | 9.143 | 17.8571 | 100 | RHS
119 | 01°28'56" | 3000 | 0.58333 | 1188117.1611 | 1188157.1611 | 1188194.7701 | 1188234.7701 | 1484.7756 | 40 | 37.609 | 40 | 45.867 | 5.867 | 16.6667 | 100 | LHS
120 | 02°35'00" | 5300 | 0.33019 | 1189719.5457 | 1189749.5457 | 1189958.5059 | 1189988.5059 | 291.8843 | 30 | 208.9602 | 20 | 25.962 | 5.962 | 9.434 | 100 | LHS
121 | 02°33'28" | 3500 | 0.5 | 1190280.3902 | 1190320.3902 | 1190436.6336 | 1190476.6336 | 1896.6568 | 40 | 116.2434 | 30 | 39.314 | 9.314 | 14.2857 | 100 | RHS
122 | 00°44'28" | 7000 | 0.25 | 1192373.2904 | 1192393.2904 | 1192463.8405 | 1192483.8405 | 141.4151 | 20 | 70.5501 | 10 | 19.657 | 9.657 | 7.1429 | 100 | RHS
123 | 00°41'07" | 7000 | 0.25 | 1192625.2556 | 1192645.2556 | 1192708.9865 | 1192728.9865 | 3511.7118 | 20 | 63.7309 | 10 | 19.657 | 9.657 | 7.1429 | 100 | LHS
124 | 01°36'39" | 2900 | 0.60345 | 1196240.6983 | 1196280.6983 | 1196322.2302 | 1196362.2302 | 90.8222 | 40 | 41.5319 | 40 | 47.448 | 7.448 | 17.2414 | 100 | RHS
125 | 01°21'20" | 3000 | 0.58333 | 1196453.0524 | 1196493.0524 | 1196524.0294 | 1196564.0294 | 256.0248 | 40 | 30.977 | 40 | 45.867 | 5.867 | 16.6667 | 100 | LHS
126 | 00°26'45" | 7000.0003 | 0.25 | 1196820.0542 | 1196840.0542 | 1196874.5292 | 1196894.5292 | 348.7778 | 20 | 34.475 | 15 | 19.657 | 4.657 | 7.1429 | 100 | LHS
127 | 01°34'18" | 2800 | 0.625 | 1197243.307 | 1197283.307 | 1197320.1083 | 1197360.1083 | 131.6638 | 40 | 36.8013 | 40 | 49.143 | 9.143 | 17.8571 | 100 | LHS
128 | 01°49'49" | 3500 | 0.5 | 1197491.7721 | 1197531.7721 | 1197603.5698 | 1197643.5698 | 2263.9538 | 40 | 71.7977 | 30 | 39.314 | 9.314 | 14.2857 | 100 | RHS
129 | 00°01'38" | 85000.0487 | 0.020588 | 1199907.5236 | 1199927.5236 | 1199948.0314 | 1199968.0314 | 154.4477 | 20 | 20.5078 | 10 | 1.619 | -8.381 | 0.58823 | 100 | RHS
130 | 00°02'22" | 60000.0449 | 0.029167 | 1200122.4791 | 1200142.4791 | 1200163.759 | 1200183.759 | 357.5286 | 20 | 21.2799 | 10 | 2.293 | -7.707 | 0.83333 | 100 | RHS
131 | 00°16'27" | 12000.0004 | 0.14583 | 1200541.2876 | 1200561.2876 | 1200598.7311 | 1200618.7311 | 54.476 | 20 | 37.4435 | 10 | 11.467 | 1.467 | 4.1667 | 100 | LHS
132 | 00°05'08" | 39999.999 | 0.04375 | 1200673.2071 | 1200693.2071 | 1200733.0317 | 1200753.0317 | 867.0099 | 20 | 39.8246 | 10 | 3.44 | -6.56 | 1.25 | 100 | RHS
133 | 03°15'15" | 8000 | 0.21875 | 1201620.0416 | 1201640.0416 | 1202074.4203 | 1202094.4203 | 1181.7171 | 20 | 434.3787 | 20 | 17.2 | -2.8 | 6.25 | 100 | LHS
134 | 00°04'44" | 45000.0038 | 0.038889 | 1203276.1374 | 1203316.1374 | 1203338.0388 | 1203378.0388 | 432.5942 | 40 | 21.9014 | 10 | 3.058 | -6.942 | 1.1111 | 100 | LHS
135 | 03°31'42" | 3550 | 0.49296 | 1203810.633 | 1203840.633 | 1204029.2511 | 1204059.2511 | 654.9905 | 30 | 188.6181 | 30 | 38.761 | 8.761 | 14.0845 | 100 | RHS
136 | 48°10'00" | 700 | 2.5 | 1204714.2416 | 1204874.2416 | 1205302.7068 | 1205462.7068 | 246.7396 | 160 | 428.4652 | 165 | 196.54 | 31.54 | 71.4286 | 100 | RHS | Sirhind Detour
137 | 128°38'45" | 700 | 2.5 | 1205709.4464 | 1205869.4464 | 1207281.1529 | 1207441.1529 | 423.2811 | 160 | 1411.7065 | 165 | 196.54 | 31.54 | 71.4286 | 100 | LHS
138 | 107°23'23" | 700.0069 | 2.5 | 1207864.434 | 1207944.434 | 1209176.4575 | 1209256.4575 | 557.8667 | 80 | 1232.0235 | 150 | 196.569 | 46.569 | 71.4279 | 100 | RHS
139 | 32°39'57" | 703 | 2.4893 | 1209814.3242 | 1209974.3242 | 1210215.1225 | 1210375.1225 | 524.6461 | 160 | 240.7983 | 165 | 196.54 | 31.54 | 71.1238 | 100 | LHS
140 | 02°26'54" | 2800 | 0.625 | 1210899.7686 | 1210939.7686 | 1211019.4171 | 1211059.4171 | 94.6505 | 40 | 79.6485 | 40 | 49.143 | 9.143 | 17.8571 | 100 | RHS
141 | 02°17'15" | 2100 | 0.83333 | 1211154.0676 | 1211214.0676 | 1211237.9117 | 1211297.9117 | 170.3467 | 60 | 23.8441 | 60 | 65.524 | 5.524 | 23.8095 | 100 | LHS
142 | 10°43'13" | 700.0069 | 2.5 | 1211468.2584 | 1211548.2584 | 1211599.231 | 1211679.231 | 161.2361 | 80 | 50.9726 | 150 | 196.569 | 46.569 | 71.4279 | 100 | RHS | Mandi Govindgarh-Cutt-Connection
143 | 10°50'56" | 700.0069 | 2.5 | 1211840.4671 | 1211920.4671 | 1211973.0129 | 1212053.0129 | 2464.2084 | 80 | 52.5458 | 150 | 196.569 | 46.569 | 71.4279 | 100 | LHS
144 | 11°04'50" | 700 | 2.5 | 1214517.2213 | 1214597.2213 | 1214652.5964 | 1214732.5964 | 125.8813 | 80 | 55.3751 | 150 | 196.569 | 46.569 | 71.4286 | 100 | LHS
145 | 09°17'26" | 700 | 2.5 | 1214858.4777 | 1214938.4777 | 1214971.982 | 1215051.982 | 573.0063 | 80 | 33.5043 | 150 | 196.569 | 46.569 | 71.4286 | 100 | RHS
146 | 04°38'32" | 2000 | 0.875 | 1215624.9883 | 1215684.9883 | 1215787.0302 | 1215847.0302 | 147.6299 | 60 | 102.0419 | 60 | 68.8 | 8.8 | 25 | 100 | RHS
147 | 02°38'07" | 2000 | 0.875 | 1215994.6601 | 1216054.6601 | 1216086.6528 | 1216146.6528 | 467.8654 | 60 | 31.9927 | 60 | 68.8 | 8.8 | 25 | 100 | LHS
148 | 00°15'28" | 20000.0001 | 0.0875 | 1216614.5182 | 1216644.5182 | 1216704.452 | 1216734.452 | 5592.2585 | 30 | 59.9338 | 10 | 6.88 | -3.12 | 2.5 | 100 | LHS
149 | 01°48'04" | 2300 | 0.76087 | 1222326.7105 | 1222376.7105 | 1222399.0138 | 1222449.0138 | 51.2628 | 50 | 22.3033 | 50 | 59.826 | 9.826 | 21.7391 | 100 | LHS
150 | 01°50'55" | 2300 | 0.76087 | 1222500.2766 | 1222550.2766 | 1222574.4884 | 1222624.4884 | 395.4421 | 50 | 24.2118 | 50 | 59.826 | 9.826 | 21.7391 | 100 | RHS
151 | 01°30'49" | 2800 | 0.625 | 1223019.9305 | 1223059.9305 | 1223093.8998 | 1223133.8998 | 106.7891 | 40 | 33.9693 | 40 | 49.143 | 9.143 | 17.8571 | 100 | LHS
152 | 02°04'11" | 3000 | 0.58333 | 1223240.6889 | 1223280.6889 | 1223349.0574 | 1223389.0574 | 62.8186 | 40 | 68.3685 | 40 | 45.867 | 5.867 | 16.6667 | 100 | RHS
153 | 01°40'14" | 5000 | 0.35 | 1223451.876 | 1223471.876 | 1223597.6494 | 1223617.6494 | 56.5957 | 20 | 125.7734 | 20 | 27.52 | 7.52 | 10 | 100 | LHS
154 | 00°19'33" | 10000 | 0.175 | 1223674.2451 | 1223694.2451 | 1223731.1219 | 1223751.1219 | 75.8346 | 20 | 36.8768 | 20 | 13.76 | -6.24 | 5 | 100 | LHS
155 | 03°41'57" | 2500 | 0.7 | 1223826.9565 | 1223876.9565 | 1223988.3587 | 1224038.3587 | 53.7529 | 50 | 111.4022 | 50 | 55.04 | 5.04 | 20 | 100 | RHS
156 | 02°03'36" | 3000 | 0.58333 | 1224092.1116 | 1224132.1116 | 1224199.9691 | 1224239.9691 | 252.1278 | 40 | 67.8575 | 40 | 45.867 | 5.867 | 16.6667 | 100 | LHS
157 | 01°35'49" | 3000 | 0.58333 | 1224492.0969 | 1224532.0969 | 1224575.7187 | 1224615.7187 | 211.8121 | 40 | 43.6218 | 40 | 45.867 | 5.867 | 16.6667 | 100 | RHS
158 | 01°53'45" | 2500 | 0.7 | 1224827.5308 | 1224877.5308 | 1224910.2501 | 1224960.2501 | 72.1094 | 50 | 32.7193 | 50 | 55.04 | 5.04 | 20 | 100 | LHS
159 | 01°15'01" | 3000 | 0.58333 | 1225032.3595 | 1225072.3595 | 1225097.8188 | 1225137.8188 | 215.4036 | 40 | 25.4593 | 40 | 45.867 | 5.867 | 16.6667 | 100 | LHS
160 | 01°13'56" | 4000 | 0.4375 | 1225353.2224 | 1225383.2224 | 1225439.251 | 1225469.251 | 1774.668 | 30 | 56.0286 | 30 | 34.4 | 4.4 | 12.5 | 100 | RHS
161 | 00°56'01" | 4000 | 0.4375 | 1227243.919 | 1227283.919 | 1227309.1032 | 1227349.1032 | 273.5049 | 40 | 25.1842 | 30 | 34.4 | 4.4 | 12.5 | 100 | LHS
162 | 00°58'45" | 3600 | 0.48611 | 1227622.6081 | 1227662.6081 | 1227684.1372 | 1227724.1372 | 2876.8038 | 40 | 21.5291 | 30 | 38.222 | 8.222 | 13.8889 | 100 | RHS
163 | 01°54'04" | 3000 | 0.58333 | 1230600.941 | 1230640.941 | 1230700.4882 | 1230740.4882 | 55.4512 | 40 | 59.5472 | 40 | 45.867 | 5.867 | 16.6667 | 100 | RHS
164 | 01°55'53" | 3000 | 0.58333 | 1230795.9394 | 1230835.9394 | 1230897.07 | 1230937.07 | 2129.1058 | 40 | 61.1306 | 40 | 45.867 | 5.867 | 16.6667 | 100 | LHS
165 | 00°04'33" | 49999.9906 | 0.035 | 1233066.1758 | 1233106.1758 | 1233132.2743 | 1233172.2743 | 55.0978 | 40 | 26.0985 | 10 | 2.752 | -7.248 | 1 | 100 | RHS
166 | 00°05'19" | 40000.0001 | 0.04375 | 1233227.3721 | 1233267.3721 | 1233289.3238 | 1233329.3238 | 97.8012 | 40 | 21.9517 | 10 | 3.44 | -6.56 | 1.25 | 100 | LHS
167 | 00°05'04" | 41000.0097 | 0.042683 | 1233427.125 | 1233467.125 | 1233487.6119 | 1233527.6119 | 75.7542 | 40 | 20.4869 | 10 | 3.356 | -6.644 | 1.2195 | 100 | LHS
168 | 00°05'04" | 41000.0032 | 0.042683 | 1233603.3661 | 1233643.3661 | 1233663.8523 | 1233703.8523 | 533.0431 | 40 | 20.4862 | 10 | 3.356 | -6.644 | 1.2195 | 100 | RHS
169 | 03°06'36" | 1750.0002 | 1 | 1234236.8954 | 1234306.8954 | 1234331.8838 | 1234401.8838 | 313.5798 | 70 | 24.9884 | 75 | 78.629 | 3.629 | 28.5714 | 100 | LHS
170 | 02°43'13" | 2000 | 0.875 | 1234715.4636 | 1234775.4636 | 1234810.418 | 1234870.418 | 367.5881 | 60 | 34.9544 | 60 | 68.8 | 8.8 | 25 | 100 | RHS
171 | 03°05'04" | 2500 | 0.7 | 1235238.0061 | 1235288.0061 | 1235372.5903 | 1235422.5903 | 282.1829 | 50 | 84.5842 | 50 | 55.04 | 5.04 | 20 | 100 | RHS
172 | 02°46'04" | 2500 | 0.7 | 1235704.7732 | 1235754.7732 | 1235825.5432 | 1235875.5432 | 3014.6547 | 50 | 70.77 | 50 | 55.04 | 5.04 | 20 | 100 | LHS
173 | 01°45'48" | 3500 | 0.5 | 1238890.1979 | 1238930.1979 | 1238997.9205 | 1239037.9205 | 63.9255 | 40 | 67.7226 | 30 | 39.314 | 9.314 | 14.2857 | 100 | RHS
174 | 01°44'08" | 3500 | 0.5 | 1239101.846 | 1239141.846 | 1239207.8724 | 1239247.8724 | 4280.3367 | 40 | 66.0264 | 30 | 39.314 | 9.314 | 14.2857 | 100 | LHS
175 | 01°40'02" | 2500 | 0.7 | 1243528.2091 | 1243578.2091 | 1243600.9527 | 1243650.9527 | 69.1982 | 50 | 22.7436 | 50 | 55.04 | 5.04 | 20 | 100 | LHS
176 | 01°32'55" | 3000 | 0.58333 | 1243720.1509 | 1243760.1509 | 1243801.2291 | 1243841.2291 | 137.7321 | 40 | 41.0782 | 40 | 45.867 | 5.867 | 16.6667 | 100 | LHS
177 | 02°49'05" | 1750 | 1 | 1243978.9612 | 1244038.9612 | 1244065.0371 | 1244125.0371 | 59.1212 | 60 | 26.0759 | 60 | 78.629 | 18.629 | 28.5714 | 100 | RHS
178 | 00°49'27" | 4200 | 0.41667 | 1244184.1583 | 1244214.1583 | 1244244.5687 | 1244274.5687 | 55.7632 | 30 | 30.4104 | 30 | 32.762 | 2.762 | 11.9048 | 100 | RHS
179 | 00°23'33" | 7500.0002 | 0.23333 | 1244330.3319 | 1244360.3319 | 1244381.7269 | 1244411.7269 | 727.6974 | 30 | 21.395 | 10 | 18.347 | 8.347 | 6.6667 | 100 | LHS
180 | 02°34'43" | 2000 | 0.875 | 1245139.4243 | 1245199.4243 | 1245229.4307 | 1245289.4307 | 289.4899 | 60 | 30.0064 | 60 | 68.8 | 8.8 | 25 | 100 | RHS
181 | 00°54'37" | 2000 | 0.875 | 1245578.9206 | 1245638.9206 | 1245670.6949 | 1245730.6949 | 5018.785 | 60 | 31.7743 | 60 | 68.8 | 8.8 | 25 | 100 | LHS
182 | 1° 8' 30.702" | 1750 | 1 |  | 1250749.4799 | 1250784.3561 |  | 122.1542 | 0 | 34.8762 | 0 | 7 | 7 | 28.5714 | 30 | RHS
183 | 1° 1' 18.392" | 1750 | 1 |  | 1250906.5103 | 1250937.7187 |  | 27.4944 | 0 | 31.2084 | 0 | 7 | 7 | 28.5714 | 30 | RHS
1250965.2131
LIST OF HORIZONTAL CURVE OF DFC LINK LINE [EDFC SAHNEWAL - PILKHANI SECTION- 301]
Curve No. | Delta | Radius (m) | Degree of Curve | TTP-1 Spiral Start | CTP-1 Circular Curve Start | CTP-2 Circular Curve End | TTP-2 Spiral End | Straight Length (m) | Transition Length (m) | Circular Length (m) | Applied Cant (mm) | Equilibrium Cant (mm) | Cant Deficiency (mm) | Versine in (mm) | Permissible Speed (km/ph) | Hand of Curve | Remarks
103A | 0° 45 ' 16" | 4999.9999 | 0.35 | 1172295.235 | 1172335.235 | 1172361.064 | 1172401.064 | 0 | 40 | 25.829 | 20 | 27.52 | 7.52 | 10 | 100 | LHS
104A | 0° 45 ' 15" | 10000 | 0.175 | 1172544.695 | 1172564.695 | 1172676.352 | 1172696.352 | 143.631 | 20 | 111.657 | 10 | 13.76 | 3.76 | 5 | 100 | RHS
104B | 0° 34 ' 44" | 5999.9997 | 0.29167 | 1172931.018 | 1172971.018 | 1172991.635 | 1173031.635 | 234.666 | 40 | 20.617 | 20 | 22.933 | 2.933 | 8.3333 | 100 | RHS
105A | 0° 38 ' 3" | 10000 | 0.175 | 1173174.234 | 1173194.234 | 1173284.942 | 1173304.942 | 142.599 | 20 | 90.708 | 10 | 13.76 | 3.76 | 5 | 100 | LHS
106A | 1° 8 ' 24" | 6000 | 0.29167 | 1174844.981 | 1174864.981 | 1174964.35 | 1174984.35 | 1540.039 | 20 | 99.369 | 20 | 22.933 | 2.933 | 8.3333 | 100 | RHS
107A | 3° 35 ' 34" | 2000 | 0.875 | 1175704.017 | 1175764.017 | 1175829.433 | 1175889.433 | 719.667 | 60 | 65.416 | 60 | 68.8 | 8.8 | 25 | 100 | LHS
108A | 3° 28 ' 50" | 3000 | 0.58333 | 1176045.975 | 1176085.975 | 1176228.217 | 1176268.217 | 156.542 | 40 | 142.242 | 40 | 45.867 | 5.867 | 16.6667 | 100 | RHS
108B | 1° 12 ' 48" | 4000 | 0.4375 | 1176470.069 | 1176500.069 | 1176554.776 | 1176584.776 | 201.852 | 30 | 54.707 | 30 | 34.4 | 4.4 | 12.5 | 100 | LHS
108C | 1° 23 ' 9" | 5250 | 0.35 | 1176694.32 | 1176724.32 | 1176823.93 | 1176853.93 | 109.544 | 30 | 99.6049 | 20 | 0 | 7.52 | 9.5238 | 100 | RHS
108D | 1° 34 ' 19" | 2250 | 0.77778 | 1177181.51 | 1177221.51 | 1177243.25 | 1177283.25 | 327.58 | 40 | 21.74 | 20 | 0 | 7.52 | 22.2222 | 100 | RHS
109A | 1° 30 ' 34" | 3000 | 0.58333 | 1177349.193 | 1177399.193 | 1177428.224 | 1177478.224 | 65.943 | 50 | 29.031 | 40 | 61.156 | 21.156 | 16.6667 | 100 | LHS
109B | 4° 15 ' 39" | 2250 | 0.77778 | 1177619.003 | 1177679.003 | 1177786.331 | 1177846.331 | 140.779 | 60 | 107.328 | 60 | 68.8 | 8.8 | 22.2222 | 100 | RHS
110A | 5° 2 ' 57" | 2500 | 0.7 | 1177895.852 | 1177945.852 | 1178116.163 | 1178166.16 | 49.521 | 49.997 | 170.311 | 50 | 55.04 | 5.04 | 20 | 100 | LHS
110B | 2° 2 ' 14" | 3000 | 0.58333 | 1178288.997 | 1178328.997 | 1178395.661 | 1178435.661 | 122.837 | 40 | 66.664 | 40 | 45.867 | 5.867 | 16.6667 | 100 | RHS
107A | 2° 58 ' 51" | 2000 | 0.875 | 1178621.76 | 1178661.76 | 1178725.808 | 1178765.808 | 186.099 | 40 | 64 | 0 | 6 | 6 | 25 | 30 | LHS
107B | 0° 12 ' 28" | 19999.9998 | 0.0875 | 1178888.511 | 1178918.511 | 1178961.013 | 1178991.013 | 122.703 | 30 | 45.459 | 0 | 1 | 1 | 2.5 | 30 | RHS
107C | 0° 21 ' 2.5" | 5000 | 0.35 |  | 1179050.37 | 1179080.974 |  | 59.357 | 0 | 30.604 | 0 | 2 | 2 | 10 | 30 | LHS
107D | 01° 39 '48" | 1750 | 1 |  | 1179190.15 | 1179240.954 |  | 109.176 | 0 | 50.804 | 0 | 7.1 | 7.1 | 28.5714 | 30 | RHS
108A | 6° 19 '24" | 760 | 2.3026 |  | 1179267.02 | 1179350.895 |  | 26.066 | 0 | 83.875 | 0 | 16.3 | 16.3 | 65.7895 | 30 | RHS
108B | 6° 11 ' 05" | 555 | 3.1532 |  | 1179351.24 | 1179411.157 |  | 0.345 | 0 | 59.917 | 0 | 22.3 | 22.3 | 90.0901 | 30 | LHS

## Curve List for Drg.
DETAIL OF DFC CURVE
CURVE NO. | DEF.ANGLE | DEGREE | RADIUS(M) | CCL(M) | TTL/TL (M) | TRL(M) | SPEED (Vmax) | Ca. (mm) | Cd. (mm) | Hand of Curve
1 | 02°18'00" | 0.875° | 2000 | 20.2828 |  | 60 | 100 | 60 | 1 | LH
2 | 02°28'07" | 0.875° | 2000 | 26.1744 |  | 60 | 100 | 60 | 1 | RH
3 | 01°05'49" | 0.5° | 3500 | 27.0163 |  | 40 | 100 | 30 | 3.713 | RH
4 | 01°05'05" | 0.25° | 7000 | 112.5167 |  | 20 | 100 | 10 | 6.857 | LH
5 | 01°18'49" | 0.583° | 3000 | 28.7737 |  | 40 | 100 | 40 | 5.932 | RH
6 | 03°18'05" | 1° | 1750.0003 | 30.8314 |  | 70 | 100 | 70 | 8.74 | LH
7 | 01°55'35" | 0.7° | 2500 | 34.0556 |  | 50 | 100 | 60 | 4.882 | RH
8 | 01°47'58" | 0.7° | 2500 | 28.5114 |  | 50 | 100 | 50 | 5.118 | RH
9 | 01°45'12" | 0.7° | 2500 | 26.4994 |  | 50 | 100 | 50 | 5.118 | LH
10 | 00°51'41" | 0.35° | 5000 | 35.1735 |  | 40 | 100 | 20 | 7.559 | LH
11 | 00°51'37" | 0.35° | 5000 | 35.0846 |  | 40 | 100 | 20 | 7.559 | RH
12 | 01°14'58" | 0.583° | 3000 | 25.4197 |  | 40 | 100 | 40 | 5.932 | RH
13 | 01°14'54" | 0.625° | 2800 | 21.0086 |  | 40 | 100 | 40 | 9.213 | LH
14 | 00°52'51" | 0.35° | 5000 | 36.873 |  | 40 | 100 | 20 | 7.559 | LH
15 | 00°52'51" | 0.35° | 5000 | 36.873 |  | 40 | 100 | 20 | 7.559 | RH
16 | 00°44'55" | 0.35° | 5000.0001 | 25.3324 |  | 40 | 100 | 20 | 7.559 | RH
17 | 00°44'55" | 0.35° | 5000 | 25.3324 |  | 40 | 100 | 20 | 7.559 | LH
18 | 27°23'35" | 0.565° | 3100 | 1442.1019 |  | 40 | 100 | 40 | 4.45 | RH
19 | 08°12'22" | 1° | 1750.0003 | 180.6432 |  | 70 | 100 | 70 | 8.74 | LH
20 | 06°17'04" | 1.029° | 1700.0003 | 116.4673 |  | 70 | 100 | 80 | 1.056 | LH
21 | 06°13'26" | 1° | 1750.0003 | 120.1 |  | 70 | 100 | 70 | 8.74 | RH
22 | 19°16'18" | 0.583° | 3000 | 969.0601 |  | 40 | 100 | 40 | 5.932 | LH
23 | 08°14'34" | 1° | 1750.0003 | 181.7643 |  | 70 | 100 | 70 | 8.74 | LH
24 | 08°15'56" | 1° | 1750.0003 | 182.4601 |  | 70 | 100 | 70 | 8.74 | RH
25 | 01°16'27" | 0.5° | 3500 | 37.8428 |  | 40 | 100 | 30 | 9.37 | LH
26 | 01°18'53" | 0.5° | 3500 | 40.3067 |  | 40 | 100 | 30 | 9.37 | RH
27 | 10°14'34" | 1.902° | 920.0154 | 44.4672 |  | 120 | 100 | 110 | 39.777 | RH
28 | 18°31'20" | 1.25° | 1400.0009 | 372.5815 |  | 80 | 100 | 80 | 18.422 | LH
29 | 01°10'27" | 0.583° | 3000 | 21.4726 |  | 40 | 100 | 40 | 5.929 | RH
30 | 01°20'59" | 0.5° | 3500 | 42.4453 |  | 40 | 100 | 30 | 9.369 | LH
31 | 00°48'06" | 0.35° | 5000 | 39.9517 |  | 30 | 100 | 20 | 7.557 | RH
32 | 00°25'18" | 0.25° | 6999.9999 | 31.5071 |  | 20 | 100 | 15 | 4.682 | LH
33 | 01°13'28" | 0.438° | 4000 | 55.4883 |  | 30 | 100 | 30 | 4.447 | LH
34 | 01°49'19" | 0.729° | 2400 | 26.3232 |  | 50 | 100 | 50 | 7.412 | RH
35 | 00°58'23" | 0.35° | 5000 | 54.9081 |  | 30 | 100 | 25 | 2.557 | LH
36 | 00°21'40" | 0.146° | 12000 | 45.6536 |  | 30 | 100 | 10 | 1.482 | RH
37 | 00°07'31" | 0.035° | 49999.9998 | 89.2901 |  | 20 | 100 | 10 | 7.244 | LH
38 | 00°24'50" | 0.117° | 15000 | 88.3382 |  | 20 | 100 | 10 | 0.815 | RH
39 | 00°17'32" | 0.087° | 20000.0001 | 82.0307 |  | 20 | 100 | 10 | 3.111 | LH
40 | 00°31'55" | 0.25° | 7000 | 24.9925 |  | 40 | 100 | 10 | 9.684 | RH
41 | 00°30'11" | 0.25° | 7000 | 21.4638 |  | 40 | 100 | 10 | 9.684 | LH
42 | 00°13'19" | 0.088° | 20000 | 47.4876 |  | 30 | 100 | 10 | 3.111 | LH
43 | 00°11'35" | 0.07° | 25000.0003 | 54.2571 |  | 30 | 100 | 10 | 4.489 | RH
44 | 00°26'14" | 0.175° | 10000 | 46.3041 |  | 30 | 100 | 10 | 3.779 | RH
45 | 00°24'30" | 0.175° | 9999.9999 | 41.2475 |  | 30 | 100 | 10 | 3.779 | LH
46 | 01°33'07" | 0.583° | 3000 | 41.2618 |  | 40 | 100 | 40 | 5.931 | LH
47 | 01°33'16" | 0.583° | 3000 | 41.3972 |  | 40 | 100 | 40 | 5.931 | RH
48 | 02°00'17" | 0.7° | 2500 | 37.4703 |  | 50 | 100 | 50 | 5.118 | RH
49 | 01°57'28" | 0.583° | 3000 | 62.5022 |  | 40 | 100 | 40 | 5.931 | LH
50 | 00°29'53" | 0.25° | 6999.9997 | 20.8615 |  | 40 | 100 | 10 | 9.684 | LH
51 | 00°29'53" | 0.25° | 6999.9999 | 20.8615 |  | 40 | 100 | 10 | 9.684 | RH
52 | 02°10'09" | 0.583° | 3000 | 73.5788 |  | 40 | 100 | 40 | 5.931 | LH
53 | 02°09'20" | 0.583° | 3000 | 72.8618 |  | 40 | 100 | 40 | 5.931 | RH
54 | 02°23'22" | 0.583° | 3000 | 85.1134 |  | 40 | 100 | 40 | 5.931 | RH
55 | 02°23'05" | 0.583° | 3000 | 84.8613 |  | 40 | 100 | 40 | 5.931 | LH
56 | 08°30'48" | 0.438° | 4000 | 564.3514 |  | 30 | 100 | 30 | 4.447 | RH
57 | 02°09'37" | 0.7° | 2500 | 44.2593 |  | 50 | 100 | 50 | 5.118 | LH
58 | 09°39'27" | 1.75° | 1000.012 | 48.5547 |  | 120 | 100 | 130 | 7.795 | RH
59 | 12°34'43" | 1.75° | 1000.012 | 99.541 |  | 120 | 100 | 130 | 7.793 | LH
60 | 08°24'11" | 1° | 1750.0003 | 186.6557 |  | 70 | 100 | 70 | 8.736 | RH
61 | 00°20'31" | 0.117° | 14999.9999 | 69.4901 |  | 20 | 100 | 10 | 0.819 | RH
62 | 02°00'41" | 0.7° | 2500 | 37.7636 |  | 50 | 100 | 50 | 5.118 | LH
63 | 02°05'21" | 0.7° | 2500 | 41.1561 |  | 50 | 100 | 50 | 5.118 | RH
64 | 00°29'56" | 0.219° | 7999.9999 | 49.677 |  | 20 | 100 | 10 | 7.221 | LH
65 | 03°16'22" | 0.972° | 1800.0002 | 32.8139 |  | 70 | 100 | 70 | 6.549 | LH | New Dukheri Yard'
66 | 04°03'25" | 1.167° | 1500.0007 | 26.2079 |  | 80 | 100 | 90 | 1.86 | RH
67 | 02°25'47" | 0.7° | 2500 | 56.0155 |  | 50 | 100 | 50 | 5.118 | LH
68 | 02°02'07" | 0.632° | 2770 | 58.3953 |  | 40 | 100 | 40 | 9.744 | LH
69 | 04°01'16" | 1.094° | 1600.0003 | 42.2939 |  | 70 | 100 | 80 | 6.117 | RH
70 | 04°39'40" | 1° | 1750.0003 | 72.3675 |  | 70 | 100 | 70 | 8.736 | RH
71 | 03°15'59" | 0.875° | 2000 | 54.0225 |  | 60 | 100 | 60 | 8.894 | RH
72 | 11°40'25" | 1° | 1750.0003 | 286.5502 |  | 70 | 100 | 70 | 8.736 | RH
73 | 65°35'05" | 2.496° | 701 | 642.2538 |  | 160 | 100 | 165 | 31.845 | LH
74 | 108°49'30" | 2.5° | 700.08 | 1169.5414 |  | 160 | 100 | 165 | 31.707 | RH
75 | 63°32'08" | 2.5° | 700 | 616.2327 |  | 160 | 100 | 165 | 31.528 | LH
76 | 00°27'53" | 0.175° | 9999.9999 | 51.1001 |  | 30 | 100 | 10 | 3.61 | RH
77 | 00°27'53" | 0.175° | 10000 | 51.1001 |  | 30 | 100 | 10 | 3.61 | LH
78 | 01°12'13" | 0.5° | 3500 | 33.5254 |  | 40 | 100 | 30 | 9.006 | RH
79 | 00°33'32" | 0.146° | 12000 | 97.027 |  | 20 | 100 | 10 | 1.27 | RH
80 | 00°38'01" | 0.175° | 10000 | 90.5824 |  | 20 | 100 | 10 | 3.525 | LH
81 | 01°50'55" | 0.7° | 2500 | 30.6584 |  | 50 | 100 | 50 | 4.715 | LH
82 | 01°51'28" | 0.778° | 2250 | 22.956 |  | 50 | 100 | 50 | 10.787 | RH
83 | 00°33'46" | 0.216° | 8099.9999 | 49.5504 |  | 30 | 100 | 10 | 6.802 | LH
84 | 00°32'26" | 0.25° | 7000.0001 | 26.027 |  | 40 | 100 | 10 | 9.502 | RH
85 | 01°08'10" | 0.438° | 4000 | 49.3162 |  | 30 | 100 | 30 | 4.024 | RH
86 | 04°20'55" | 1.167° | 1500.0007 | 33.8498 |  | 80 | 100 | 90 | 1.438 | LH
87 | 05°42'17" | 0.438° | 4000 | 368.2649 |  | 30 | 100 | 30 | 4.023 | RH
88 | 02°28'05" | 0.5° | 3500 | 110.764 |  | 40 | 100 | 30 | 9.006 | LH
89 | 01°19'24" | 0.5° | 3500 | 40.8313 |  | 40 | 100 | 30 | 9.006 | LH
90 | 01°19'24" | 0.5° | 3500 | 40.8313 |  | 40 | 100 | 30 | 9.006 | RH
91 | 00°45'23" | 0.35° | 5000.0001 | 25.9968 |  | 40 | 100 | 20 | 7.304 | RH
92 | 00°58'25" | 0.35° | 5000 | 54.9672 |  | 30 | 100 | 20 | 7.219 | LH
93 | 05°24'31" | 1° | 1750.0003 | 95.2002 |  | 70 | 100 | 70 | 8.322 | LH
94 | 05°47'09" | 1° | 1750.0003 | 106.7174 |  | 70 | 100 | 70 | 8.322 | RH
95 | 03°35'14" | 1° | 1750.0003 | 39.5696 |  | 70 | 100 | 70 | 8.322 | RH
96 | 03°41'39" | 1° | 1750.0003 | 42.8354 |  | 70 | 100 | 70 | 8.322 | LH
97 | 00°39'09" | 0.175° | 10000 | 93.8696 |  | 20 | 100 | 10 | 3.53 | RH | New Shambhu
98 | 01°14'50" | 0.438° | 4000 | 57.0634 |  | 30 | 100 | 30 | 4.024 | LH
99 | 00°38'07" | 0.25° | 7000 | 47.617 |  | 30 | 100 | 10 | 9.442 | RH
100 | 03°00'49" | 1° | 1750.0003 | 22.0455 |  | 70 | 100 | 70 | 8.322 | LH
101 | 03°36'44" | 0.5° | 3500 | 180.6645 |  | 40 | 100 | 30 | 9.005 | RH
102 | 00°35'42" | 0.292° | 5999.9999 | 22.299 |  | 40 | 100 | 20 | 2.753 | LH
103 | 00°45'16" | 0.35° | 5000.0001 | 25.8285 |  | 40 | 100 | 20 | 7.304 | LH
104 | 00°45'16" | 0.35° | 5000 | 25.8285 |  | 40 | 100 | 20 | 7.304 | RH
105 | 00°32'21" | 0.175° | 10000 | 74.0839 |  | 20 | 100 | 10 | 3.525 | LH
106 | 14°21'53" | 2.188° | 800 | 60.5678 |  | 140 | 100 | 165 | 6.787 | LH
107 | 42°03'37" | 2.5° | 700.0069 | 433.8668 |  | 80 | 100 | 150 | 45.915 | RH
108 | 32°25'13" | 2.5° | 700.0069 | 316.091 |  | 80 | 100 | 150 | 45.904 | LH
109 | 08°50'12" | 0.438° | 4000 | 586.9236 |  | 30 | 100 | 30 | 4.004 | RH
110 | 01°32'37" | 0.5° | 3500 | 54.2983 |  | 40 | 100 | 30 | 8.99 | LH
111 | 03°41'05" | 1.029° | 1700.0003 | 39.3288 |  | 70 | 100 | 80 | 0.607 | RH
112 | 04°34'48" | 1° | 1750.0003 | 69.8874 |  | 70 | 100 | 70 | 8.304 | LH
113 | 02°02'50" | 0.7° | 2500 | 39.3274 |  | 50 | 100 | 50 | 4.693 | LH
114 | 01°39'40" | 0.25° | 7000 | 182.9263 |  | 20 | 100 | 20 | 0.695 | RH
115 | 00°47'45" | 0.389° | 4499.9999 | 32.496 |  | 30 | 100 | 30 | 0.578 | LH
116 | 00°47'45" | 0.302° | 5800 | 60.5504 |  | 20 | 100 | 20 | 3.724 | RH
117 | 00°34'38" | 0.25° | 7000.0001 | 40.5096 |  | 30 | 100 | 10 | 9.657 | RH
118 | 01°32'58" | 0.625° | 2800 | 35.719 |  | 40 | 100 | 40 | 9.143 | RH
119 | 01°28'56" | 0.583° | 3000 | 37.609 |  | 40 | 100 | 40 | 5.867 | LH
120 | 02°35'00" | 0.33° | 5300 | 208.9602 |  | 30 | 100 | 20 | 5.962 | LH
121 | 02°33'28" | 0.5° | 3500 | 116.2434 |  | 40 | 100 | 30 | 9.314 | RH
122 | 00°44'28" | 0.25° | 7000 | 70.5501 |  | 20 | 100 | 10 | 9.657 | RH
123 | 00°41'07" | 0.25° | 7000 | 63.7309 |  | 20 | 100 | 10 | 9.657 | LH
124 | 01°36'39" | 0.603° | 2900 | 41.5319 |  | 40 | 100 | 40 | 7.448 | RH
125 | 01°21'20" | 0.583° | 3000 | 30.977 |  | 40 | 100 | 40 | 5.867 | LH
126 | 00°26'45" | 0.25° | 7000.0003 | 34.475 |  | 20 | 100 | 15 | 4.657 | LH
127 | 01°34'18" | 0.625° | 2800 | 36.8013 |  | 40 | 100 | 40 | 9.143 | LH
128 | 01°49'49" | 0.5° | 3500 | 71.7977 | 75.904 | 40 | 100 | 30 | 9.314 | RH
129 | 00°01'38" | 0.021° | 85000.0487 | 20.5078 |  | 20 | 100 | 10 | 8.381 | RH
130 | 00°02'22" | 0.029° | 60000.0449 | 21.2799 |  | 20 | 100 | 10 | 7.707 | RH
131 | 00°16'27" | 0.146° | 12000.0004 | 37.4435 |  | 20 | 100 | 10 | 1.467 | LH
132 | 00°05'08" | 0.044° | 39999.999 | 39.8246 |  | 20 | 100 | 10 | 6.56 | RH
133 | 03°15'15" | 0.219° | 8000 | 434.3787 |  | 20 | 100 | 20 | 2.8 | LH
134 | 00°04'44" | 0.039° | 45000.0038 | 21.9014 |  | 40 | 100 | 10 | 6.942 | LH
135 | 03°31'42" | 0.493° | 3550 | 188.6181 |  | 30 | 100 | 30 | 8.761 | RH
136 | 48°10'00" | 2.5° | 700 | 428.4652 |  | 160 | 100 | 165 | 31.54 | RH
137 | 128°38'45" | 2.5° | 700 | 1411.7065 |  | 160 | 100 | 165 | 31.54 | LH
138 | 107°23'23" | 2.5° | 700.0069 | 1232.0235 |  | 80 | 100 | 150 | 46.569 | RH
139 | 32°39'57" | 2.489° | 703 | 240.7983 |  | 160 | 100 | 165 | 31.54 | LH
140 | 02°26'54" | 0.625° | 2800 | 79.6485 |  | 40 | 100 | 40 | 9.143 | RH
141 | 02°17'15" | 0.833° | 2100 | 23.8441 |  | 60 | 100 | 60 | 5.524 | LH
142 | 10°43'13" | 2.5° | 700.0069 | 50.9726 |  | 80 | 100 | 150 | 46.569 | RH
143 | 10°50'56" | 2.5° | 700.0069 | 52.5458 |  | 80 | 100 | 150 | 46.569 | LH
144 | 11°04'50" | 2.5° | 700 | 55.3751 |  | 80 | 100 | 150 | 46.569 | LH
145 | 09°17'26" | 2.5° | 700 | 33.5043 |  | 80 | 100 | 150 | 46.569 | RH
146 | 04°38'32" | 0.875° | 2000 | 102.0419 |  | 60 | 100 | 60 | 8.8 | RH
147 | 02°38'07" | 0.875° | 2000 | 31.9927 |  | 60 | 100 | 60 | 8.8 | LH
148 | 00°15'28" | 0.087° | 20000.0001 | 59.9338 |  | 30 | 100 | 10 | 3.12 | LH
149 | 01°48'04" | 0.761° | 2300 | 22.3033 |  | 50 | 100 | 50 | 9.826 | LH
150 | 01°50'55" | 0.761° | 2300 | 24.2118 |  | 50 | 100 | 50 | 9.826 | RH
151 | 01°30'49" | 0.625° | 2800 | 33.9693 |  | 40 | 100 | 40 | 9.143 | LH
152 | 02°04'11" | 0.583° | 3000 | 68.3685 |  | 40 | 100 | 40 | 5.867 | RH
153 | 01°40'14" | 0.35° | 5000 | 125.7734 |  | 20 | 100 | 20 | 7.52 | LH
154 | 00°19'33" | 0.175° | 10000 | 36.8768 |  | 20 | 100 | 20 | 6.24 | LH
155 | 03°41'57" | 0.7° | 2500 | 111.4022 |  | 50 | 100 | 50 | 5.04 | RH
156 | 02°03'36" | 0.583° | 3000 | 67.8575 |  | 40 | 100 | 40 | 5.867 | LH
157 | 01°35'49" | 0.583° | 3000 | 43.6218 |  | 40 | 100 | 40 | 5.867 | RH
158 | 01°53'45" | 0.7° | 2500 | 32.7193 |  | 50 | 100 | 50 | 5.04 | LH
159 | 01°15'01" | 0.583° | 3000 | 25.4593 |  | 40 | 100 | 40 | 5.867 | LH
160 | 01°13'56" | 0.438° | 4000 | 56.0286 |  | 30 | 100 | 30 | 4.4 | RH
161 | 00°56'01" | 0.438° | 4000 | 25.1842 |  | 40 | 100 | 30 | 4.4 | LH
162 | 00°58'45" | 0.486° | 3600 | 21.5291 |  | 40 | 100 | 30 | 8.222 | RH
163 | 01°54'04" | 0.583° | 3000 | 59.5472 |  | 40 | 100 | 40 | 5.867 | RH
164 | 01°55'53" | 0.583° | 3000 | 61.1306 |  | 40 | 100 | 40 | 5.867 | LH
165 | 00°04'33" | 0.035° | 49999.9906 | 26.0985 |  | 40 | 100 | 10 | 7.248 | RH
166 | 00°05'19" | 0.044° | 40000.0001 | 21.9517 |  | 40 | 100 | 10 | 6.56 | LH
167 | 00°05'04" | 0.043° | 41000.0097 | 20.4869 |  | 40 | 100 | 10 | 6.644 | LH
168 | 00°05'04" | 0.043° | 41000.0032 | 20.4862 |  | 40 | 100 | 10 | 6.644 | RH
169 | 03°06'36" | 1° | 1750.0002 | 24.9884 |  | 70 | 100 | 75 | 3.629 | LH
170 | 02°43'13" | 0.875° | 2000 | 34.9544 |  | 60 | 100 | 60 | 8.8 | RH
171 | 03°05'04" | 0.7° | 2500 | 84.5842 |  | 50 | 100 | 50 | 5.04 | RH
172 | 02°46'04" | 0.7° | 2500 | 70.77 |  | 50 | 100 | 50 | 5.04 | LH
173 | 01°45'48" | 0.5° | 3500 | 67.7226 |  | 40 | 100 | 30 | 9.314 | RH
174 | 01°44'08" | 0.5° | 3500 | 66.0264 |  | 40 | 100 | 30 | 9.314 | LH
175 | 01°40'02" | 0.7° | 2500 | 22.7436 |  | 50 | 100 | 50 | 5.04 | LH
176 | 01°32'55" | 0.583° | 3000 | 41.0782 |  | 40 | 100 | 40 | 5.867 | LH
177 | 02°49'05" | 1° | 1750 | 26.0759 |  | 60 | 100 | 60 | 18.629 | RH
178 | 00°49'27" | 0.417° | 4200 | 30.4104 |  | 30 | 100 | 30 | 2.762 | RH
179 | 00°23'33" | 0.233° | 7500.0002 | 21.395 |  | 30 | 100 | 10 | 8.347 | LH
180 | 02°34'43" | 0.875° | 2000 | 30.0064 |  | 60 | 100 | 60 | 8.8 | RH
181 | 00°54'37" | 0.875° | 2000 | 31.7743 |  | 60 | 100 | 60 | 8.8 | LH
182 | 1° 8' 30.702" | 1° | 1750 | 34.8762 |  | 0 | 30 | 0 | 7 | RH
183 | 1° 1' 18.392" | 1° | 1750 | 31.2084 |  | 0 | 30 | 0 | 7 | RH
DETAIL OF DFC CURVE (LINK LINE)
CURVE NO. | DEF.ANGLE | DEGREE | RADIUS(M) | CCL(M) | TTL/TL (M) | TRL(M) | SPEED (Vmax) | Ca. (mm) | Cd. (mm) | Hand of Curve | old Curve No. | New Shambhu
103A | 0° 45 ' 16" | 0.35° | 5000 | 25.829 | 52.9 | 40 | 100 | 20 | 7.52 | LHS | 99A
104A | 0° 45 ' 15" | 0.175° | 10000 | 111.657 | 75.8 | 20 | 100 | 10 | 3.76 | RHS | 100A
104B | 0° 34 ' 44" | 0.292° | 6000 | 20.617 | 50.3 | 40 | 100 | 20 | 2.933 | RHS
105A | 0° 38 ' 3" | 0.175° | 10000 | 90.708 | 65.4 | 20 | 100 | 10 | 3.76 | LHS
| 1° 8 ' 24" | 0.292° | 6000 | 99.369 |  | 20 | 100 | 20 | 2.933 | RHS
| 3° 35 ' 34" | 0.875° | 2000 | 65.416 |  | 60 | 100 | 60 | 8.8 | LHS
| 3° 28 ' 50" | 0.583° | 3000 | 142.242 |  | 40 | 100 | 40 | 5.867 | RHS
| 1° 12 ' 48" | 0.438° | 4000 | 54.707 |  | 30 | 100 | 30 | 4.4 | LHS
| 1° 23 ' 9" | 0.35° | 5000 | 90.936 |  | 30 | 100 | 20 | 7.52 | RHS
| 1° 36 ' 3" | 0.583° | 3000 | 43.811 |  | 40 | 100 | 40 | 5.867 | RHS
| 1° 30 ' 34" | 0.583° | 3000 | 29.031 |  | 50 | 100 | 40 | 21.156 | LHS
| 4° 15 ' 39" | 0.778° | 2250 | 107.328 |  | 60 | 100 | 60 | 8.8 | RHS
| 5° 2 ' 57" | 0.7° | 2500 | 170.311 |  | 49.997 | 100 | 50 | 5.04 | LHS
| 2° 2 ' 14" | 0.583° | 3000 | 66.664 |  | 40 | 100 | 40 | 5.867 | RHS
| 2° 58 ' 51" | 0.875° | 2000 | 64.048 |  | 40 | 100 | 60 | 8.8 | LHS
| 0° 12 ' 28" | 0.088° | 20000 | 42.502 |  | 30 | 100 | 10 | -3.12 | RHS
| 4° 25 ' 7" | 1.4° | 1250 | 76.399 |  | 20 | 100 | 40 | 7.08 | RHS
| 1° 25 ' 40" | 0.538° | 3250 | 60.987 |  | 20 | 100 | 40 | 2.338 | LHS